## gpio pinmux
Port Name | QFN48 | QFN68 | QFN68 | QFN88 | Trap / PX_FUNC_NAME | FUNC_ID0 | FUNC_ID1 | FUNC_ID2 | FUNC_ID3 | FUNC_ID4 | FUNC_ID5 | FUNC_ID6 | FUNC_ID7 | FUNC_ID8 | FUNC_ID9 | FUNC_ID10 | FUNC_ID11 | FUNC_ID12 | FUNC_ID13 | FUNC_ID14 | FUNC_ID15 | FUNC_ID16 | FUNC_ID17 | FUNC_ID18 | FUNC_ID19 | FUNC_ID20 | FUNC_ID21 | FUNC_ID22 | FUNC_ID23 | FUNC_ID28 (PX_IGNORE) | FUNC_ID29 (PX_IGNORE) | FUNC_ID30 (PX_IGNORE) | FUNC_ID31 (PX_IGNORE) | PX_END / PX_FUNC_DEFAULT
| RTL8720DN-VA1 RTL8720DM-VA1 | RTL8721DM-VA1 | RTL8721DN-VRC | RTL8722DM-VA1 |  | gpio | UART DATA | LOG UART RTS/CTS | spi | RTC | IR | spi flash | i2c | sdio | HS pwm | LP pwm | swd | i2s/dmic | LCD | USB | HEADPHONE | SGPIO | bt coexist | Wifi only RFE control | sic | Ext BT | Combo RFE control | HS timer trig | Debug Port | Ext32K | key scan/ROW | key scan/COL | WAKEUP | default function | default pull | shutdown33 group
[5 empty] | PX_ENABLE_COND | & ~en2 | [22 empty] | ¦ en2
PA[0] |  | √ | √ | √ |  | PA[0] | [11 empty] | I2S_SD_RX |  |  | QDEC_IDX | SGPIO | bt_uart_rts | ANT_SEL_P | [9 empty] | PA[0] |  | 3
PA[1] |  |  |  | √ |  | PA[1] | [11 empty] | I2S_SD_TX0 | [15 empty] | PA[1] |  | 3
PA[2] |  | √ | √ | √ |  | PA[2] | [11 empty] | I2S_CLK |  |  | QDEC_PHB | SGPIO_OUT | bt_uart_txd | TRSW_P | [9 empty] | PA[2] |  | 3
PA[3] | [5 empty] | PA[3] | [27 empty] | PA[3] |  | 3
PA[4] |  | √ | √ | √ |  | PA[4] | [11 empty] | I2S_WS |  |  | QDEC_PHA |  | bt_uart_rxd | TRSW_N | [9 empty] | PA[4] |  | 3
PA[5] |  |  |  | √ |  | PA[5] | [7 empty] | SD_WP | [9 empty] | TRSW_P | [9 empty] | PA[5] |  | 3
PA[6] |  |  |  | √ |  | PA[6] | [7 empty] | SD_CD | [9 empty] | TRSW_N | [9 empty] | PA[6] |  | 3
PA[7] | √ | √ | √ | √ | uart_download | PA[7] |  | UART_LOG_TXD | [15 empty] | ANT_SEL_P | SICK | [8 empty] | PA[7] | Internal UP | 5
PA[8] | √ | √ | √ | √ |  | PA[8] |  | UART_LOG_RXD | [15 empty] | ANT_SEL_N | SIDD | [8 empty] | PA[8] | Internal UP | 5
PA[9] |  |  |  | √ |  | PA[9] | [22 empty] | wlmac_dbggpio[18] |  |  |  |  | PA[9] |  | 5
PA[10] |  |  |  | √ |  | PA[10] | [22 empty] | wlmac_dbggpio[19] |  |  |  |  | PA[10] |  | 5
PA[11] |  |  |  | √ |  | PA[11] | [27 empty] | PA[11] |  | 5
PA[12] | √ | √ | √ | √ | icfg0 | PA[12] | LP_UART_TXD |  | SPI1_MOSI | [5 empty] | HS_PWM0 | LP_PWM0 |  | I2S_MCLK | [5 empty] | ANT_SEL_N |  | GRANT_BT | EN_EXLNA |  |  |  | KEY_ROW0 |  | LGPIO[0] | PA[12] |  | 2
PA[13] | √ | √ | √ | √ | icfg1 | PA[13] | LP_UART_RXD |  | SPI1_MISO | [5 empty] | HS_PWM1 | LP_PWM1 |  | I2S_SD_TX1 | [5 empty] | ANT_SEL_P |  | GRANT_BT_N | EN_EXPA |  |  |  | KEY_ROW1 |  | LGPIO[1] | PA[13] | EfusePullCtrl0 | 2
PA[14] | √ | √ | √ | √ | icfg2 | PA[14] |  | LP_UART_RTS | SPI1_CLK | [8 empty] | I2S_SD_TX2 | [5 empty] | ANT_SEL_N | SICK | BT_DIS |  |  |  | RTC_OUT | KEY_ROW2 |  | LGPIO[2] | PA[14] |  | 2
PA[15] | √ | √ | √ | √ | icfg3 | PA[15] |  | LP_UART_CTS | SPI1_CS | [14 empty] | ANT_SEL_P | SIDD | BT_WAKE_HOST |  |  |  | RTC EXT_32K | KEY_ROW3 | KEY_COL6 | LGPIO[3] | PA[15] | EfusePullCtrl1 | 2
PA[16] |  | √ | √ | √ |  | PA[16] |  | HS_UART0_RTS | SPI0_MOSI | [13 empty] | bt_fw_log_txd | ANT_SEL_N |  | HOST_WAKE_BT |  |  | wlmac_dbggpio[10] |  | KEY_ROW4 | KEY_COL5 |  | PA[16] |  | 2
PA[17] |  | √ | √ | √ |  | PA[17] |  | HS_UART0_CTS | SPI0_MISO | [14 empty] | ANT_SEL_P |  | BT_CLK_REQ |  |  | wlmac_dbggpio[11] |  | KEY_ROW6 | KEY_COL3 |  | PA[17] |  | 2
PA[18] |  | √ | √ | √ |  | PA[18] | HS_UART0_TXD |  | SPI0_CLK | [13 empty] | JTAG_CLK |  |  | MBOX_I2C_SDA |  |  | wlmac_dbggpio[12] | RTC_OUT | KEY_ROW5 | KEY_COL4 |  | PA[18] |  | 2
PA[19] |  | √ | √ | √ |  | PA[19] | HS_UART0_RXD |  | SPI0_CS | [9 empty] | LCD_D0 |  |  |  | JTAG_TRST |  |  | MBOX_I2C_SCL |  |  | wlmac_dbggpio[13] |  |  | KEY_COL2 |  | PA[19] |  | 2
PA[20] |  |  | √ | √ |  | PA[20] | [12 empty] | LCD_D1 | [9 empty] | wlmac_dbggpio[20] |  |  | KEY_COL7 |  | PA[20] |  | 2
PA[21] |  |  | √ | √ |  | PA[21] | HS_UART0_TXD | HS_USI_UART_RTS | [20 empty] | wlmac_dbggpio[21] |  | KEY_ROW7 |  |  | PA[21] |  | 2
PA[22] |  |  |  | √ |  | PA[22] | HS_UART0_RXD | HS_USI_UART_CTS | [20 empty] | wlmac_dbggpio[22] |  |  |  |  | PA[22] |  | 5
PA[23] |  |  |  | √ |  | PA[23] | HS_USI_UART_TXD | HS_UART0_RTS |  |  |  |  | HS_USI_I2C_SCL |  | HS_PWM2 | LP_PWM2 |  |  | LCD_D2 | [9 empty] | wlmac_dbggpio[23] |  |  |  |  | PA[23] |  | 5
PA[24] |  |  |  | √ |  | PA[24] | HS_USI_UART_RXD | HS_UART0_CTS |  |  |  |  | HS_USI_I2C_SDA |  | HS_PWM3 | LP_PWM3 |  |  | LCD_D3 | [9 empty] | wlmac_dbggpio[24] |  |  |  |  | PA[24] |  | 5
PA[25] | √ | √ | √ | √ |  | PA[25] | LP_UART_RXD |  | HS_USI_SPI_MOSI |  | IR_TX |  | LP_I2C_SCL |  | HS_PWM4 | LP_PWM4 |  |  | LCD_D9 | HSDM (PX_IGNORE) |  |  | bt_i2c_scl |  |  | MBOX_I2C_INT |  |  | wlmac_dbggpio[0] |  |  | KEY_COL1 |  | PA[25] | EfusePullCtrl2 | 2
PA[26] | √ | √ | √ | √ |  | PA[26] | LP_UART_TXD |  | HS_USI_SPI_MISO |  | IR_RX |  | LP_I2C_SDA |  | HS_PWM5 | LP_PWM5 |  |  | LCD_D8 | HSDP(PX_IGNORE) |  |  | bt_i2c_sda |  |  | BT_ACT |  |  | wlmac_dbggpio[1] |  |  | KEY_COL0 |  | PA[26] |  | 2
PA[27] | √ | √ | √ | √ | normal_mode_sel | PA[27] |  | LP_UART_RTS | [8 empty] | SWD_DATA | [8 empty] | WLAN_ACT |  |  | wlmac_dbggpio[2] |  |  |  |  | SWD_DATA when efuse enable | Internal UP | 5
PA[28] | √ | √ | √ | √ |  | PA[28] |  | LP_UART_CTS | HS_USI_SPI_CS | [5 empty] | HS_PWM6 | LP_PWM0 |  |  | LCD_D7 | RREF (PX_IGNORE) | [5 empty] | BT_CK |  |  | wlmac_dbggpio[3] |  |  |  |  | PA[28] | EfusePullCtrl3 | 5
PA[29] | [5 empty] | PA[29] | [27 empty] | PA[29] |  | 5
PA[30] | √ | √ | √ | √ | sps_sel | PA[30] |  |  | HS_USI_SPI_CLK | [5 empty] | HS_PWM7 | LP_PWM1 |  |  | LCD_D6 | VBUS_OTG (PX_IGNORE) | [5 empty] | EXTBT_UART_RTS |  |  | wlmac_dbggpio[4] |  |  |  |  | PA[30] | External UP | 5
PA[31] |  |  |  | √ |  | PA[31] | [6 empty] | LP_I2C_SCL | [5 empty] | LCD_D4 | [9 empty] | wlmac_dbggpio[25] |  |  |  |  | PA[31] |  | 5
PB[0] |  |  |  | √ |  | PB[0] | [6 empty] | LP_I2C_SDA | [5 empty] | LCD_D5 | [9 empty] | wlmac_dbggpio[26] |  |  |  |  | PB[0] |  | 5
PB[1] | √ | √ | √ | √ |  | PB[1] | LP_UART_TXD | [10 empty] | DMIC_CLK |  |  |  | SGPIO_OUT | BT_GPIO[1] | ANT_SEL_N |  | BT_STE | EN_EXLNA | HS_TIM4_TRIG | wlmac_dbggpio[5] |  |  |  |  | PB[1] | EfusePullCtrl4 | 5
PB[2] | √ | √ | √ | √ |  | PB[2] | LP_UART_RXD | [10 empty] | DMIC_DATA |  |  |  | SGPIO | BT_GPIO[0] | ANT_SEL_P |  | PCM_CLK | EN_EXPA | HS_TIM5_TRIG | wlmac_dbggpio[6] |  |  |  |  | PB[2] |  | 5
PB[3] | √ | √ | √ | √ |  | PB[3] | [10 empty] | SWD_CLK | [8 empty] | PCM_SYNC |  |  | wlmac_dbggpio[7] |  |  |  |  | SWD_CLK when efuse enable |  | 5
PB[4] |  | √ | √ | √ |  | PB[4] |  |  | SPI1_MOSI | RTC EXT_32K |  |  |  |  | HS_PWM8 | LP_PWM2 |  | I2S_SD_TX1 |  | ID_OTG (PX_IGNORE) |  |  | JTAG_TDI |  |  | PCM_IN |  | HS_TIM4_TRIG | wlmac_dbggpio[14] |  |  |  |  | PB[4] |  | 4
PB[5] |  | √ | √ | √ |  | PB[5] |  |  | SPI1_MISO | RTC_OUT |  |  | LP_I2C_SCL |  | HS_PWM9 | LP_PWM3 |  | I2S_SD_TX2 |  |  |  |  | JTAG_TDO |  |  | PCM_OUT |  | HS_TIM5_TRIG | wlmac_dbggpio[15] |  |  |  |  | PB[5] |  | 4
PB[6] |  | √ | √ | √ |  | PB[6] |  |  | SPI1_CLK | LP_TIM4_TRIG |  |  | LP_I2C_SDA | [9 empty] | JTAG_TMS |  |  | EXTBT_UART_TXD |  |  | wlmac_dbggpio[16] |  |  |  |  | PB[6] |  | 4
PB[7] |  | √ | √ | √ |  | PB[7] |  |  | SPI1_CS | LP_TIM5_TRIG |  |  |  |  | HS_PWM17 | LP_PWM5 | [6 empty] | BT_LED |  |  | EXTBT_UART_RXD |  |  | wlmac_dbggpio[17] |  |  |  |  | PB[7] | EfusePullCtrl5 | 4
PB[8] | [5 empty] | PB[8] | HS_UART0_RXD | [11 empty] | LCD_D10 | [14 empty] | PB[8] |  | 4
PB[9] | [5 empty] | PB[9] | HS_UART0_TXD | [11 empty] | LCD_D11 | [14 empty] | PB[9] |  | 4
PB[10] | [5 empty] | PB[10] |  | HS_UART0_CTS | [10 empty] | LCD_D12 | [14 empty] | PB[10] |  | 4
PB[11] | [5 empty] | PB[11] |  | HS_UART0_RTS | [10 empty] | LCD_D13 | [14 empty] | PB[11] |  | 4
PB[12] |  |  |  | √ |  | PB[12] | [5 empty] | SPI_DATA3 | [21 empty] | PB[12] |  | 4
PB[13] | √ | √ | √ | √ |  | PB[13] | [5 empty] | SPI_CLK | [21 empty] | PB[13] |  | 4
PB[14] | √ | √ | √ | √ |  | PB[14] | [5 empty] | SPI_DATA0 | [21 empty] | PB[14] |  | 4
PB[15] |  |  |  | √ |  | PB[15] | [5 empty] | SPI_DATA2 | [21 empty] | PB[15] |  | 4
PB[16] | √ | √ | √ | √ |  | PB[16] | [5 empty] | SPI_CS | [21 empty] | PB[16] |  | 4
PB[17] | √ | √ | √ | √ |  | PB[17] | [5 empty] | SPI_DATA1 | [21 empty] | PB[17] |  | 4
PB[18] |  |  |  | √ |  | PB[18] | HS_UART0_RXD | HS_USI_UART_RTS | SPI0_MOSI |  |  | SPI_CS |  | SD_D2 | HS_PWM10 | LP_PWM4 | SWD_CLK |  | LCD_D14 | [14 empty] | SWD_CLK when efuse enable, or SD_D2 when efuse enable SDIO |  | 1
PB[19] |  |  |  | √ |  | PB[19] | HS_UART0_TXD | HS_USI_UART_CTS | SPI0_MISO |  |  | SPI_DATA1 |  | SD_D3 | HS_PWM11 | LP_PWM5 | SWD_DATA | I2S_SD_TX0 | LCD_D15 | [14 empty] | SWD_DATA when efuse enable,or SD_D3 when efuse enable SDIO | EfusePullCtrl6 | 1
PB[20] | √ |  |  | √ |  | PB[20] | HS_USI_UART_TXD | HS_UART0_CTS | SPI0_CLK |  |  | SPI_DATA0 | HS_USI_I2C_SCL | SD_CMD | HS_PWM12 | LP_PWM0 |  | I2S_CLK | LCD_VSYNC_TE | [14 empty] | SD_CMD when efuse enable SDIO |  | 1
PB[21] | √ |  |  | √ |  | PB[21] | HS_USI_UART_RXD | HS_UART0_RTS | SPI0_CS |  |  | SPI_CLK | HS_USI_I2C_SDA | SD_CLK | HS_PWM13 | LP_PWM1 |  | I2S_WS | LCD_RS |  | QDEC_IDX | [12 empty] | SD_CLK when efuse enable SDIO |  | 1
PB[22] |  | √ | √ | √ |  | PB[22] |  |  |  | LP_TIM4_TRIG | IR_RX | SPI_DATA3 |  | SD_D0 | HS_PWM14 | LP_PWM2 |  | I2S_SD_RX | LCD_RD | ID_OTG (PX_IGNORE) | QDEC_PHB | SGPIO_OUT |  |  |  | EXTBT_UART_CTS |  |  | wlmac_dbggpio[8] |  |  |  |  | SD_D0 when efuse enable SDIO | EfusePullCtrl7 | 1
PB[23] |  | √ | √ | √ |  | PB[23] |  |  |  | LP_TIM5_TRIG | IR_TX | SPI_DATA2 |  | SD_D1 | HS_PWM15 | LP_PWM3 |  | I2S_MCLK | LCD_WR |  | QDEC_PHA | SGPIO_OUT |  |  |  | EXT_32K |  |  | wlmac_dbggpio[9] |  |  |  |  | SD_D1 when efuse enable SDIO |  | 1
PB[24] | [5 empty] | PB[24] | [6 empty] | HS_USI_I2C_SCL | SD_WP | HS_PWM16 | LP_PWM4 |  | DMIC_CLK | [10 empty] | wlmac_dbggpio[27] |  |  |  |  | PB[24] |  | 1
PB[25] | [5 empty] | PB[25] | [6 empty] | HS_USI_I2C_SDA | SD_CD | HS_PWM17 | LP_PWM5 |  | DMIC_DATA | [10 empty] | wlmac_dbggpio[28] |  |  |  |  | PB[25] |  | 1
PB[26] |  | √ | √ |  |  | PB[26] | [11 empty] | I2S_SD_TX0 |  |  | HEADPHONE_DET (PX_IGNORE) | SGPIO |  | TRSW_N | [9 empty] | PB[26] |  | 4
PB[27] | [5 empty] | PB[27] | [27 empty] | PB[27] |  | 4
PB[28] |  |  |  | √ |  | PB[28] | [12 empty] | LCD_CS | [14 empty] | PB[28] |  | 3
PB[29] |  | √ | √ | √ |  | PB[29] |  |  |  |  | IR_RX | [6 empty] | I2S_CLK |  |  |  | SGPIO |  | TRSW_P |  |  |  |  | wlmac_dbggpio[29] |  |  |  |  | PB[29] |  | 3
PB[30] |  |  |  | √ |  | PB[30] | [22 empty] | wlmac_dbggpio[30] |  |  |  |  | PB[30] |  | 3
PB[31] |  | √ | √ | √ |  | PB[31] |  |  |  |  | IR_TX | [6 empty] | I2S_WS |  |  | QDEC_PHA | SGPIO | bt_uart_cts | [5 empty] | wlmac_dbggpio[31] |  |  |  |  | PB[31] |  | 3
Note:
In the process of system power on, the state of GPIOs are described below:
* AON GPIO:
1. If the column "default pull" is empty, the state of GPIO is High-Z after system power on.
2. If the column "default pull" isn't empty, the GPIO pulls up/down according to the default pull setting after system power on.
* Normal GPIO:
1. The state of all the GPIOs are High-Z before system power on.
2. If the column "default pull" is empty, the state of GPIO is High-Z after system power on.
3. If the column "default pull" isn't empty, the GPIO pulls up/down according to the default pull setting after system power on.
When pressing the Reset button, all the GPIOs can keep the original state as before; while releasing the Reset button, the state of GPIOs are similar with the state in the process of system power on described above.
How much time does it take from system power on to normal GPIO power on? The time can be summed from 3 stages.
1. The time that the power on voltage rises to more than 1.5V,and the AON_LDO voltage inside the IC rises to more than 0.5V is decided by the rate of 3.3V/1.8V power on.
2. Analog circuit counts to 6ms, then release the power on Reset button, digital circuit begins to work.
3. After 300us ~ 1.5ms, normal GPIO power on is ok, and default pull is effective.
Except stage 1, the time of stage 2 and stage 3 is added to 6.3ms ~7.5ms.
Note on I11: 作者: default uart log location
Note on Z11: 作者: default SIC location
Note on AJ17: pad control register: DEFAULT_PU/DEFAULT_PD
Note on AJ19: pad control register: DEFAULT_PU/DEFAULT_PD
Note on AJ29: pad control register: DEFAULT_PU/DEFAULT_PD
Note on AJ32: pad control register: DEFAULT_PU/DEFAULT_PD
Note on AJ37: pad control register: DEFAULT_PU/DEFAULT_PD
Note on R39: 作者: default swd location
Note on AJ43: pad control register: DEFAULT_PU/DEFAULT_PD
Note on AJ55: pad control register: DEFAULT_PU/DEFAULT_PD
Note on M57: 作者: default spic location
Note on AJ58: pad control register: DEFAULT_PU/DEFAULT_PD

## aon pinmux
Port Name | QFN48 | QFN68 | QFN68 | QFN88 | Trap / PX_FUNC_NAME | FUNC_ID0 | FUNC_ID28 | FUNC_ID29 | FUNC_ID30 | FUNC_ID31 | PX_FUNC_DEFAULT | PX_END
| RTL8720DN-VA1 RTL8720DM-VA1 | RTL8721DM-VA1 | RTL8721DN-VR'C | RTL8722DM-VA1 |  | gpio | Ext32K | key scan row | key scan col | wakeup | gpio | port name | default pull
PA[0] |  | √ |  | √ | [7 empty] | PA[0]
PA[1] |  |  |  | √ | [7 empty] | PA[1]
PA[2] |  | √ |  | √ | [7 empty] | PA[2]
PA[3] | [11 empty] | PA[3]
PA[4] |  | √ |  | √ | [7 empty] | PA[4]
PA[5] |  |  |  | √ | [7 empty] | PA[5]
PA[6] |  |  |  | √ | [7 empty] | PA[6]
PA[7] | √ | √ |  | √ | uart_download | [6 empty] | PA[7] | UP
PA[8] | √ | √ |  | √ | [7 empty] | PA[8] | UP
PA[9] |  |  |  | √ | [7 empty] | PA[9]
PA[10] |  |  |  | √ | [7 empty] | PA[10]
PA[11] | [11 empty] | PA[11]
PA[12] | √ | √ | √ | √ | icfg0 | GPIOC_LP[0] |  | KEY_ROW0 |  | LGPIO[0] | GPIOC_LP[0] | PA[12]
PA[13] | √ | √ | √ | √ | icfg1 | GPIOC_LP[1] |  | KEY_ROW1 |  | LGPIO[1] | GPIOC_LP[1] | PA[13]
PA[14] | √ | √ | √ | √ | icfg2 | GPIOC_LP[2] | RTC_OUT | KEY_ROW2 |  | LGPIO[2] | GPIOC_LP[2] | PA[14]
PA[15] | √ | √ | √ | √ | icfg3 | GPIOC_LP[3] | RTC EXT_32K | KEY_ROW3 | KEY_COL6 | LGPIO[3] | GPIOC_LP[3] | PA[15]
PA[16] |  | √ | √ | √ |  | GPIOC_LP[4] |  | KEY_ROW4 | KEY_COL5 | LGPIO[0] | GPIOC_LP[4] | PA[16]
PA[17] |  | √ | √ | √ |  | GPIOC_LP[5] |  | KEY_ROW6 | KEY_COL3 | LGPIO[1] | GPIOC_LP[5] | PA[17]
PA[18] |  | √ | √ | √ |  | GPIOC_LP[6] | RTC_OUT | KEY_ROW5 | KEY_COL4 | LGPIO[2] | GPIOC_LP[6] | PA[18]
PA[19] |  | √ | √ | √ |  | GPIOC_LP[7] |  |  | KEY_COL2 | LGPIO[3] | GPIOC_LP[7] | PA[19]
PA[20] |  |  | √ | √ |  | GPIOC_LP[8] |  |  | KEY_COL7 | LGPIO[0] | GPIOC_LP[8] | PA[20]
PA[21] |  |  | √ | √ |  | GPIOC_LP[9] |  | KEY_ROW7 |  | LGPIO[1] | GPIOC_LP[9] | PA[21]
PA[22] |  |  | √ | √ | [6 empty] | 0 | PA[22]
PA[23] |  |  | √ | √ | [6 empty] | 0 | PA[23]
PA[24] |  |  | √ | √ | [6 empty] | 0 | PA[24]
PA[25] | √ | √ | √ | √ |  | GPIOC_LP[10] |  |  | KEY_COL1 | LGPIO[2] | GPIOC_LP[10] | PA[25]
PA[26] | √ | √ | √ | √ |  | GPIOC_LP[11] |  |  | KEY_COL0 | LGPIO[3] | GPIOC_LP[11] | PA[26]
PA[28] | √ | √ |  | √ | normal_mode_sel | [6 empty] | SWD_DATA when efuse enable | UP
PA[29] | √ | √ |  | √ | [7 empty] | PA[29]
PA[30] | √ | √ |  | √ | sps_sel | [6 empty] | PA[30]
PA[31] |  |  |  | √ | [7 empty] | PA[31]
PB[0] |  |  |  | √ | [7 empty] | PB[0]
PB[1] | √ | √ |  | √ | [7 empty] | PB[1]
PB[2] | √ | √ |  | √ | [7 empty] | PB[2]
PB[3] | √ | √ |  | √ | [7 empty] | SWD_CLK when efuse enable
PB[4] |  | √ |  | √ | [7 empty] | PB[4]
PB[5] |  | √ |  | √ | [7 empty] | PB[5]
PB[6] |  | √ |  | √ | [7 empty] | PB[6]
PB[7] |  | √ |  | √ | [7 empty] | PB[7]
PB[8] |  |  |  | ● | [7 empty] | PB[8]
PB[9] |  |  |  | ● | [7 empty] | PB[9]
PB[10] |  |  |  | ● | [7 empty] | PB[10]
PB[11] |  |  |  | ● | [7 empty] | PB[11]
PB[12] |  | ■ |  | ■ | [7 empty] | PB[12]
PB[13] |  | ■ |  | ■ | [7 empty] | PB[13]
PB[14] |  | ■ |  | ■ | [7 empty] | PB[14]
PB[15] |  | ■ |  | ■ | [7 empty] | PB[15]
PB[16] | [11 empty] | PB[16]
PB[17] | [11 empty] | PB[17]
PB[18] | √ | ● |  | √ | [7 empty] | SWD_CLK when efuse enable, or SD_D2 when efuse enable SDIO | pull UP when efuse enable SDIO
PB[19] | √ | ● |  | √ | [7 empty] | SWD_DATA when efuse enable,or SD_D3 when efuse enable SDIO | pull UP when efuse enable SDIO
PB[20] | √ | ● |  | √ | [7 empty] | SD_CMD when efuse enable SDIO | pull UP when efuse enable SDIO
PB[21] | √ | ● |  | √ | [7 empty] | SD_CLK when efuse enable SDIO | pull UP when efuse enable SDIO
PB[22] | √ | √ |  | √ | [7 empty] | SD_D0 when efuse enable SDIO | pull UP when efuse enable SDIO
PB[23] | √ | √ |  | √ | [7 empty] | SD_D1 when efuse enable SDIO | UP
PB[24] |  |  |  | √ | [7 empty] | PB[24]
PB[25] |  |  |  | √ | [7 empty] | PB[25]
PB[26] |  | √ | [9 empty] | PB[26]
PB[27] | [11 empty] | PB[27]
PB[28] |  |  |  | √ | [7 empty] | PB[28]
PB[29] |  | √ |  | √ | [7 empty] | PB[29]
PB[30] |  |  |  | √ | [7 empty] | PB[30]
PB[31] |  | √ |  | √ | [7 empty] | PB[31]

## audio codec pinmux
Symbol | Type | Pin Name | Function ID | QFN48 | QFN68 |  | QFN88 | Description
|  |  |  | RTL8720DN-VA1 RTL8720DM-VA1 | RTL8721DN-VRC | RTL8721DM-VA1 | RTL8722DM-VA1
PCM_CLK | I | PB[2] | 20 | - | 43 | 42 | 56 | PCM slave clock in
PCM_SYNC | I | PB[3] | 20 | - | 44 | 43 | 58 | PCM slave SYNC signal in
PCM_IN | I | PB[4] | 20 | - | 45 | 44 | 59 | PCM slave data in
PCM_OUT | O | PB[5] | 20 | - | 46 | 45 | 60 | PCM slave data out
DMIC_CLK | O | PB[1] | 12 | - | 42 | 41 | 57 | DMIC master clock out
|  | PB[24] | 12 | - | - | - | -
DMIC_DATA | I | PB[2] | 12 | - | 43 | 42 | 56 | DMIC master data in
|  | PB[25] | 12 | - | - | - | -
I: input pin
O: output pin

## external I2S pinmux
Symbol | Type | Pin Name | Function ID | QFN48 | QFN68 |  | QFN88 | Description
|  |  |  | RTL8720DN-VA1 RTL8720DM-VA1 | RTL8721DN-VRC | RTL8721DM-VA1 | RTL8722DM-VA1
I2S_MCLK | O | PA[12] | 12 | - | 25 | 25 | 33 | External I2S main clock
|  | PB[23] | 12 | - | 61 | 61 | 82
I2S_CLK | O | PA[2] | 12 | - | 4 | 4 | 6 | External I2S clock
|  | PB[20] | 12 | - | - | - | 79
|  | PB[29] | 12 | - | 64 | 64 | 84
I2S_WS | O | PB[31] | 12 | - | 65 | 65 | 87 | External I2S Word Select
|  | PB[21] | 12 | - | - | - | 80
|  | PA[4] | 12 | - | 3 | 3 | 5
I2S_SD_TX0 | O | PA[1] | 12 | - | - | - | 7 | External I2S data Tx0
|  | PB[19] | 12 | - | - | - | 78
|  | PB[26] | 12 | - | 63 | 63 | -
I2S_SD_TX1 | O | PA[13] | 12 | - | 26 | 26 | 34 | External I2S data Tx1
|  | PB[4] | 12 | - | 45 | 44 | 59
I2S_SD_TX2 | O | PA[14] | 12 | - | 27 | 27 | 35 | External I2S data Tx2
|  | PB[5] | 12 | - | 46 | 45 | 60
I2S_SD_RX | I | PA[0] | 12 | - | 2 | 2 | 4 | External I2S data Rx
|  | PB[22] | 12 | - | 60 | 60 | 81
I: input pin
O: output pin